## Sheet1
Ljunggren Audio – Roll Your Own
Bill of material
DT SWITCH

PCB1
TYPE	PART	VALUE	PCS	NOTE
Capacitor	C1,C2,C10,C11,C15	100nF	5	X7R 2.5mm
Electrolytic	C3,C4,C5	10uF	3	2mm pin pitch, 5mm dia, 5mm height
LED	D4,D6,D9,D11	Orange	4	3mm
LED	D3,D5,D8,D10	Green	4	3mm
Diode	D1,D2	SB130	2	Schottky power polarity protection
Jack	J1 to J8	3.5mm	8	PJ301BM/PJ3010BM
Power header	POWER	10 pin	1	boxed
Resistor	R1,R2	10R	2
Resistor	R4,R5,R6,R7,R15,R16,R17,R18	470R	8
Voltage Regulator	RG1	5V	1	LM2931
Switch	SW1,SW3	SPST	2	Tactile
Switch	SW2,SW4	SPDT	2	On-On
Pin strip	CON1,CON2	10 pin	2
Pin strip	CON3,CON4	3 pin	2
Pin strip	CON5	2 pin	1

PCB2
TYPE	PART	VALUE	PCS	NOTE
Capacitor	C6,C7,C8,C9,C12,C13,C14,C18,C19,C20	100nF	10	X7R 2.5mm
Diode	D7,D12	1N4148	2
IC Socket	IC1,IC2,IC3,IC4,IC5	8 pin	5
OpAmp	IC1	LM2903	1
MCU	IC2,IC3	Attiny45	2
Switch	IC4,IC5	DG419	2
Resistor	R3,R9,R11,R14,R20	100K	5
Resistor	R8,R19	180K	2
Resistor	R10,R12,R13,R23,R24	47K	5
Socket strip	CON1,CON2	10 pin	2
Socket strip	CON3,CON4	3 pin	2
Socket strip	CON5	2 pin	1