## Sheet1
All modules are Doepfer A100 Eurorack System compatible with PTC fuse and diode protected 10 pin shrouded power connector (airtenuator is not a module, requires no power and is compatible with all mono-3.5mm cables)

Specs		VCAs/Distortion					Utilities		Sequencing					Logic					Filters				Special

		2xVCX		3xVCA		Optodist		Ampmix		Penta		VC Seq		trig xpnd		(N)OR		X(N)OR		(N)AND		Paths		Aperture		Altered States		Airtenuator
Dimensions
Height:		3U (128.5mm)		3U (128.5mm)		3U (128.5mm)		3U (128.5mm)		3U (128.5mm)		3U (128.5mm)		3U (128.5mm)		3U (128.5mm)		3U (128.5mm)		3U (128.5mm)		3U (128.5mm)		3U (128.5mm)		3U (128.5mm)		Length: 58mm
Width:		8HP (40.30mm)		4HP (20mm)		6HP (30mm)		8HP (40.30mm)		4HP (20mm)		10HP (50.50mm)		4HP (20mm)		4HP (20mm)		4HP (20mm)		4HP (20mm)		8HP (40.30mm)		8HP (40.30mm)		20HP (101.30mm)		Width: 16mm
Depth:		40mm (with power cable attached)		51mm (with power cable attached)		31mm (with power cable attached)		35mm (with power cable attached)		39mm (with power cable attached)		42mm (with power cable attached)		45mm (with cable attached)		45mm (with cable attached)		50mm (with cable attached)		45mm (with cable attached)		46mm (with cable attached)		27mm (with cable attached)		45mm (with cable attached)		Floating

Weight:		125g (approx w/cable)		35g (approx w/cable)		50g (approx w/cable)		110g (approx w/cable)		40g (approx w/cable)		125g (approx w/cable)		35g (approx w/cable)		35g (approx w/cable)		35g (approx w/cable)		35g (approx w/cable)		110g (approx w/cable)		125g (approx w/cable)		365g (approx w/cable)		7g (approx)

Current consumption
+12V rail:		34mA		26mA		min 13mA to max 16mA		22mA		6mA		22mA		12mA		28mA @ 10V input signal		28mA @ 10V input signal		28mA @ 10V input signal		30 mA		Min 35mA to max 50mA		112mA		0.2mA
-12V rail:		32mA		21mA		min 13mA to max 16mA		22mA		1mA		11mA		0mA		0mA		0mA		0mA		8mA		Min 45mA to max 75mA		106mA		0mA
+5V rail:		no +5V supply required		no +5V supply required		no +5V supply required		no +5V supply required		no +5V supply required		no +5V supply required		no +5V supply required		no +5V supply required		no +5V supply required		no +5V supply required		no +5V supply required		no +5V supply required		no +5V supply required		no +5V supply required

					(There are small power variations between different vactrol and LED varieties. The option requiring least power is SR3 optocoupler paired with green limiter LEDs).					(14mA @ 5V input signal)		(14mA @ 5V input signal)		(14mA @ 5V input signal)				(Minimum with no self oscillation, maximum with self oscillation at high pitch)				@ 10V signal +/-20% from the output jack

Basic specifications
total frequency controllable range:		DC to 50+kHz		DC to 50+kHz		DC to 50+kHz		DC to 50+kHz		DC to 100?+kHz		DC to 100+kHz		DC to 100+kHz		?		?		?		DC to 50+kHz		DC to 50+kHz		DC to 50+kHz		DC to 50+kHz
max input/output signal:		20Vpp		20Vpp		20Vpp		20Vpp		n/a		0 to +10V in/-5V to +5V out		0 to +5V/0 to +8V		20Vpp		20Vpp		20Vpp		20Vpp		10Vpp		20Vpp		20Vpp

CV input range:		0 to +10V		(calibrate to preference)		(calibrate to preference)		n/a		0 to +10V		0 to +10V		n/a		n/a		n/a		n/a		-10V to +10V		-10V to +10V		-10V to +10V		-10V to +10V
				0V to +10Vmax		0V to +10V max

max gain:		1.0x		When calibrated to 1.00x gain (0dB) at 5.00V CV		calibrated as VCA		max 16x gain (24dB)		n/a		n/a		n/a		n/a		n/a		n/a		n/a		n/a		n/a		n/a
					0dB gain @ +8V CV		2.0x (6dB) x 4 chan
				8.00V CV will give a 1.65x gain (4.35dB)		-40dB gain @ 0V CV

Nominal impedances
Audio/Signal input:		100k ohm		100k ohm		100k ohm		22k ohm		100k ohm		100k ohm		n/a		100k ohm		100k ohm		100k ohm		430 ohm		100k ohm		100k ohm		50k +/-20%
Audio/Signal output:		1k ohm		1k ohm		1k ohm		in loop compensated		in loop compensated		in loop compensated		1k ohm		1k ohm		1k ohm		1k ohm		430 ohm		1k ohm		1k ohm		(variable impedance if used backwards)
CV input:		100k ohm		100k ohm		100k ohm		n/a		n/a		n/a		n/a		n/a		n/a		n/a		22k ohm		100k ohm		200k ohm